## Sheet1
P/N: CGD15FB45P1 |  |  | REV: AD | Date: 11/19/15
Item | Qty Per | Locations | Description | Manufacturer Name | Manuf P/N | Alternate
1 | 1 | n/a | PCB
2 | 48 | C1,C2,C3,C4,C5,C6,C9,C11,C15,C16,C19,C20,C21,C22,C25,C26,C27,C29,C33,C34 | CAP CER 0.1UF 50V 10% X7R 0603
C37,C39,C40,C41,C44, C46,C47,C49,C50,C51,C54,C55,C60,C61,C70,C72,C74,C78
C92,C93,C98,C100,C101,C102,C104,C105,C106,C110
3 | 6 | C87,C88,C89,C90,C117,C118 | CAP CER 100pF 50V 10% X7R 0603
4 | 6 | C10,C12,C28,C30,C42,C52 | CAP CER 4.7UF 50V 10% X7R 1206
5 | 6 | C13,C14,C31,C32,C43,C53 | CAP CER 10,000PF 100V X7R 0603
6 | 14 | C17,C18,C35,C36,C45,C56,C59,C62,C71,C73,C77,C79,C91,C103 | CAP CER 10UF 50V 10% X7R 1210
7 | 19 | C57,C58,C63,C64,C65,C66,C67,C68,C69,C75,C76,C80,C81,C82,C83,C84,C85,C86,C94 | CAP CER 1UF 50V 10% X7R 0603
8 | 2 | C95,C96 | CAP CER 4.7nF 50V 10% X7R 0603
9 | 1 | C97 | CAP CER 2.2UF 50V 10% X7R 1210
10 | 3 | C107,C108,C109 | 22nf | Electronic Concepts | 5PT46L223
11 | 6 | D1,D2,D9,D10,D17,D23 | 4.3V zener diode | Diodes Inc. | MMSZ5229B-7-F
12 | 6 | D3,D5,D11,D14,D18,D24 | 1200V diode | Vishay | RGP02-12E-E3/73
13 | 6 | D7,D8,D13,D16,D20,D26 | 10V zener diode | Diodes Inc. | MMSZ5240B-7-F
14 | 6 | D28,D29,D30,D31,D32,D33 | 22V zener diode | Diodes Inc. | MMSZ5251B-7-F
15 | 3 | D34,D35,D37 | shottky diode | Diodes Inc. | B140HW-7
16 | 8 | D46,D47,D48,D49,D50,D51,D52,D53 | 3 in 1 LED | Cree | CLVBA-FKA-CAEDH8BBB7A363
17 | 1 | J1 | Headers & Wire Housings 26P 2X13 VRT HDR | FCI | 71918-126LF
18 | 2 | L1,L2 | common mode choke | TDK | ACM4520-142-2P-T000
19 | 16 | Q1,Q2,Q3,Q4,Q5,Q6,Q7,Q8,Q9,Q10,Q11,Q12,Q13,Q20,Q21,Q22 | MOSFET N-CH 60V 300MA SOT23-3 | Diodes Inc. | 2N7002K-7
20 | 6 | Q14,Q15,Q16,Q17,Q18,Q19 | TRANSISTOR BIPO NPN 40V SOT89-3 | Diodes Inc. | DXT2222A
21 | 8 | R7,R31,R37,R61,R69,R71,R73,R75 | RES 4.12K OHM 1/4W 1% 1206
22 | 2 | R157,R175 | RES 3.3K OHM 1/16W 1% 0603
23 | 13 | R9,R15,R23,R25,R41,R43,R53,R54,R67,R84,R118,R123,R176 | RES 1K OHM 1/16W 1% 0603 SMD
24 | 12 | R10,R16,R17,R18,R44,R46,R47,R48,R68,R81,R119,R120 | 20ohm MELF 207 package 0.4W 1% SMD |  | MMB02070C2009FB200
25 | 30 | R11,R12,R13,R14,R38,R39,R42,R45,R65,R66,R90,R92,R93,R112,R113,R114,R116 | RES 10K OHM 1/16W 1% 0603 SMD
R117,R133,R134,R135,R143,R144,R145,R154,R161,R166,R170,R173,R177
26 | 6 | R136,R137,R139,R146,R147,R148 | RES 0 OHM jumper 1/16W 1% 0603 SMD
27 | 2 | R32,R40 | RES 0 OHM jumper 1/8W 1% 0805 SMD
28 | 12 | R24,R26,R27,R28,R55,R56,R57,R58,R85,R86,R124,R125 | RES 47k OHM 1/16W 1% 0603 SMD
29 | 14 | R29,R30,R59,R60,R87,R88,R89,R91,R108,R110,R111,R130,R172,R174 | RES 10 OHM 1/16W 1% 0603 SMD
30 | 1 | R168 | RES 100 OHM 1/16W 1% 0603 SMD
31 | 1 | R153 | RES 56k OHM 1/16W 1% 0603 SMD
32 | 1 | R155 | RES 75k OHM 1/16W 1% 0603 SMD
33 | 2 | R156,R163 | RES 100k OHM 1/16W 1% 0603 SMD
34 | 1 | R158 | RES 1.8k OHM 1/16W 1% 0603 SMD
35 | 1 | R160 | RES 4.64k OHM 1/8W 1% 0805 SMD
36 | 1 | R159 | RES 11k OHM 1/16W 1% 0603 SMD
37 | 1 | R162 | RES 1k OHM 1/2W 1% 1210 SMD
38 | 1 | R165 | RES 3.3K OHM 1/4W 1% 1206
39 | 1 | R167 | RES 22.1k OHM 1/16W 1% 0603 SMD
40 | 1 | R164 | RES 15k OHM 1/16W 1% 0603 SMD
41 | 1 | R169 | RES 2.2k OHM 1/16W 1% 0603 SMD
42 | 1 | SW2 | SWITCH TACTILE SPST-NO 0.05A 24V | Omron Electronics | B3S-1000P
43 | 6 | U1,U2,U5,U6,U9,U14 | Single IGBT Driver IC | Infineon | 1ED020I12-F2
44 | 6 | U3,U4,U7,U8,U11,U15 | IC GATE DVR 9A NON-INV 8-SOIC | IXYS | IXDN609SI
45 | 1 | U12 | IC HEX INVERTER 14-SOIC | Texas Instruments | CD4069UBM
46 | 2 | U16,U17 | IC AND/NAND 14-SOIC | Texas Instruments | CD4068BM
47 | 1 | U22 | 5V, 1A regulator | On Semiconductor | MC7805CD2TR4G
48 | 1 | U23 | IC OPAMP | Texas Instruments | LM2902DR
49 | 1 | U26 | IC QUAD DIFF COMPARATOR | Texas Instruments | LM339ADR
50 | 1 | U27 | IC QUAD 2INPUT OR GATE 14-SOIC | Texas Instruments | CD4071BM
51 | 1 | U28 | IC QUAD 2INPUT AND GATE 14-SOIC | Texas Instruments | CD4081BM96E4
52 | 1 | U29 | IC SCHMITT TRIG INV SOT-23 | Texas Instruments | SN74LVC1G14DBVR
53 | 1 | U31 | IC REG LDO 10V 0.1A SOT89-3 | STMicroelectronics | L78L10ACUTR
54 | 6 | X8,X9,X10,X14,X15,X16 | CONV DC/DC 1W 12VIN +/-12VOUT | Murata | MGJ2D152005SC
|  |  |  | Mornsun | QA01C
55 | 1 | X20 | OPTOCOUPLER LOGIC OUT VDE 6-SMD | Fairchild Semiconductor | H11L1SR2VM
56 | 1 | B1 - 6"x 5" | Make cover on label
57 | 1 | B2 3.5 x 1.25" | Make S/N Label on box |  | OL161WX
58 | 1 | B3 4" x 4" | ESD label on box |  | S-10437
59 | 1 | B4 - 1" x 0.25" | Make S/N Label on box |  | SL138GXW
60 | 1 | B5 - 0.5" diameter | Revision label on PCB | Uline | S-15580
61 | 1 | S1 - 8"x 8" x 2.75" | Foam Shipping Box | Uline | S-1406
62 | 1 | S2 - 9" 12" | ESD bag with print, re-closeable | Uline | S-3753