## CRD25DA12N-FMC V1.2 (01-2024)
Board Revision: CRD25DA12N-FMC V1.2 (01-2024)
Solder
MFG: |  | Alloy: SAC305 |  | Flux: |  | AKA:
Cleaning Instructions:
Components
Item | Ref Designator | Value | Description | Size/Package | Qty | Manufacturer | Mfg Part Number
1 | C1, C21, C23, C25, C45, C69, C70, C108, C120, C128, C134, C140, C170 | 4.7nF | CAP CER 4700PF 25V 10% X7R 0603 | 0603 | 13 | KEMET | C0603C472K3RACTU
2 | C2, C3, C4, C94, C98, C117, C118, C119 | 10nF | CAP CER 10000PF 25V X7R 0603 | 0603 | 8 | SAMSUNG | CL10B103KA8WPNC
3 | C5, C6, C7, C8, C9, C12, C13, C14, C15, C16, C17, C18, C20, C44, C61, C93, C96, C104, C106, C121, C122, C123, C131, C133, C137, C138, C139, C147, C150, C151, C153, C155, C156, C165, C173, C174, C184, C186, C187, C188 | 0.10μF | CAP CER 0.1UF 25V X7R 0603 | 0603 | 40 | KEMET | C0603C104K3RACTU
4 | C10, C11, C27, C30, C31, C36, C37, C40, C41, C42, C43, C48, C49, C52, C53, C54, C62, C63, C66, C67, C68, C71, C72, C73, C74, C77, C78, C83, C84, C87, C88, C89, C90, C91, C92, C126, C158, C159, C160, C161, C207 | 10μF | CAP CER 10UF 25V X7R 1206 | 1206 | 41 | SAMSUNG | CL31B106KAHSFNE
5 | C19, C22, C95, C102 | 1nF | CAP CER 1000PF 50V X7R 0603 | 0603 | 4 | KEMET | C0603C102K5RACAUTO
6 | C32, C33, C34, C35, C56, C57, C59, C60, C79, C80, C81, C82, C113, C143, C145, C146, C148, C149, C152, C154 | 56pF | CAP CER 56PF 50V C0G/NP0 0603 | 0603 | 20 | SAMSUNG | CL10C560JB8NNNC
7 | C28, C29, C38, C39, C50, C51, C64, C65, C75, C76, C85, C86, C144, C157 | 2.2μF | CAP CER 2.2UF 50V X5R 0603 | 0603 | 14 | MURATA | GRT188R61H225ME13D
8 | C97, C171 | 18pF | CAP CER 18PF 50V C0G/NP0 0603 | 0603 | 2 | KYOCERA AVX | 06035A180JAT2A
9 | C99, C105 | 10nF | CAP CER 10000PF 100V X7R 0603 | 0603 | 2 | MURATA | GCM188R72A103KA37D
10 | C100 | 220pF | CAP CER 220PF 100V C0G/NP0 0603 | 0603 | 1 | MURATA | GCM1885C2A221JA16D
11 | C101, C129, C130, C135, C136, C141, C142 | 100pF | CAP CER 100PF 50V C0G/NP0 0603 | 0603 | 7 | SAMSUNG | CL10C101JB8NNNC
12 | C103 | 68nF | CAP CER 0.068UF 50V X7R 0603 | 0603 | 1 | TDK | CGA3E2X7R1H683K080AA
13 | C107, C192, C195 | 1μF | CAP CER 1UF 35V X7R 0603 | 0603 | 3 | TDK | CGA3E1X7R1V105K080AC
14 | C109, C110, C111, C112, C179, C182, C183, C190, C191, C196, C197, C199, C200, C201, C202, C203, C204, C205, C206 | 10μF | CAP CER 10UF 35V X5R 0603 | 0603 | 19 | MURATA | GRM188R6YA106MA73D
15 | C114, C115, C116 | 65µF | CAP FILM 65UF 5% 1.1KVDC RAD | RADIAL | 3 | KEMET | C4AQQEW5650A3BJ
16 | C124, C125, C127, C132 | 0.27μF | CAP CER 0.27UF 16V X7R 0603 | 0603 | 4 | MURATA | GCM188R71C274KA37D
17 | C162, C163, C164, C166, C167, C168 | 4.7μF | CAP CER 4.7UF 50V X7R 1206 | 1206 | 6 | SAMSUNG | CL31B475KBHNFNE
18 | C169, C178, C181, C185 | 330pF | CAP CER 330PF 250V C0G/NP0 0603 | 0603 | 4 | KEMET | C0603C331JAGAC7867
19 | C172 | 47nF | CAP CER 0.047UF 50V X7R 0603 | 0603 | 1 | TDK | CGA3E2X7R1H473K080AA
20 | C175 | 220nF | CAP CER 0.22UF 25V X7R 0603 | 0603 | 1 | MURATA | GCM188R71E224KA55D
21 | C176, C193, C194 | 100nF | CAP CER 0.1UF 50V X7R 0603 | 0603 | 3 | TDK | CGA3E2X7R1H104K080AA
22 | C177, C180 | 47pF | CAP CER 47PF 100V C0G/NP0 0603 | 0603 | 2 | KEMET | C0603C470J1GACTU
23 | C189, C198 | 680pF | CAP CER 680PF 50V C0G/NP0 0603 | 0603 | 2 | KEMET | C0603C681J5GACTU
24 | D1 | RED | LED RED DIFFUSED 0805 SMD | 0805 | 1 | VISUAL COMMUNICATIONS | CMD17-21VRD/TR8
25 | D2 | YELLOW | LED YELLOW CLEAR 0805 SMD | 0805 | 1 | LITE-ON | LTST-C171KSKT
26 | D3, D4, D5, D6, D7 | GREEN | LED GREEN CLEAR CHIP SMD | 0805 | 5 | LITE-ON | LTST-C171GKT
27 | D8, D9, D10 | N/A | DIODE ARRAY SCHOTTKY 40V SOT363 | SOT-363 | 3 | MICRO COMMERCIAL | BAS40DW-04-TP
28 | D11, D12, D13, D14 | PURPLE | LED PURPLE CLEAR 1206 SMD | 1206 | 4 | KINGBRIGHT | APTR3216-VFX
29 | D15, D16 | N/A | DIODE SCHOTTKY 60V 2A SOD123FL | SOD-123F | 2 | MICRO COMMERCIAL | SMD26PL-TP
30 | D17, D18 | N/A | DIODE SCHOTTKY 60V 10A CFP15B | TO-277 | 2 | NEXPERIA | PMEG060V100EPE-QZ
31 | J1 | N/A | TERM BLOCK HDR 6POS VERT 5.08MM | N/A | 1 | PHOENIX CONTACT | 1755778
32 | J4 | N/A | CONN D-SUB PLUG 9POS R/A SLDR | N/A | 1 | AMPHENOL | L717SDE09PA4CH4RC309
33 | J5, J6, J7, J12, J13, J14 | N/A | CONN MMCX JACK STR 50 OHM PCB | N/A | 6 | MOLEX | 73415-1471
34 | J8 | N/A | CONN HEADER VERT 12POS 2.54MM | N/A | 1 | WURTH ELEKTRONIK | 61301221121
35 | J9, J10 | N/A | CONN HEADER VERT 2POS 2.54MM | N/A | 2 | TE | 640456-2
36 | J11, J15 | N/A | TERM BLOCK HDR 2POS VERT 5.08MM | N/A | 2 | PHOENIX CONTACT | 1755736
37 | J16 | N/A | CONN HEADER VERT 6POS 2.54MM | N/A | 1 | WURTH ELECTRONIK | 61200621621
38 | J20 | N/A | CONN PWR JACK 2X5.5MM SOLDER | N/A | 1 | CUI DEVICES | PJ-102AH
39 | L1, L2, L3, L4, L5, L6 | 10μH | CMC 10UH 1.6A 2LN 920 OHM SMD | 4-PC | 6 | WURTH ELECTRONIK | 744226S
40 | L7 | 10μH | FIXED IND 10UH 5.8A 20 MOHM SMD | N/A | 1 | WURTH ELECTRONIK | 74439358100
41 | L8, L9 | 22µH | FIXED IND 22UH 3.5A 74 MOHM SMD | N/A | 2 | WURTH ELECTRONIK | 74437368220
42 | Q1 | N/A | TRANS NPN 45V 0.5A SOT23-3 | SOT-23-3 | 1 | ONSEMI | BC817-16LT3G
43 | Q3, Q4 | N/A | TRANS NPN 80V 8A DPAK | TO-252-3 | 2 | ONSEMI ALTERNATE: STMICROELECTRONICS | MJD44H11T4G ALTERNATE: MJD44H11T4-A
44 | Q5, Q6 | N/A | MOSFET N-CH 120V 90A PWRDI5060-8 | 8-PowerTDFN | 2 | DIODES INC | DMT12H007LPS-13
45 | R1, R2, R3, R4, R5, R6, R7, R8, R9, R10, R11, R12 | 220kΩ | RES 220K OHM 1% 2W 2512 | 2512 | 12 | TE | CRGP2512F220K
46 | R13, R14, R15, R16, R17, R18, R19, R20, R21, R22, R23, R24, R25, R26, R27, R28, R29, R30, R31, R32, R33, R34, R35, R36, R149, R150, R151, R152, R153, R154, R155, R156, R157, R158, R159, R160, R161, R162, R163, R164, R165, R166, R167, R168, R169, R170, R171, R172 | 249kΩ | RES 249K OHM 0.1% 1/4W 1206 | 1206 | 48 | VISHAY DALE ALTERNATE: KOA | TNPW1206249KBEEA ALTERNATE: RN73H2BTTD2493B25
47 | R37, R39, R41, R43, R174, R176, R178, R180 | 4.99kΩ | RES 4.99K OHM 1% 1/10W 0603 | 0603 | 8 | YAGEO | RC0603FR-074K99L
48 | R38, R179 | 3.74kΩ | RES SMD 3.74K OHM 0.1% 1/5W 0603 | 0603 | 2 | PANASONIC | ERJ-PB3B3741V
49 | R40, R42, R44, R173, R175, R177 | 1.8kΩ | RES SMD 1.8K OHM 0.1% 1/5W 0603 | 0603 | 6 | PANASONIC | ERJ-PB3B1801V
50 | R45, R50, R55, R57, R64, R71, R72, R75, R76, R81, R84, R85, R86, R87, R90, R94, R95, R96, R98, R99, R100, R103, R104, R118, R119, R121, R122, R189, R192 | 49.9Ω | RES SMD 49.9 OHM 1% 1/10W 0603 | 0603 | 29 | PANASONIC | ERJ-3EKF49R9V
51 | R46, R52, R54, R59, R61, R67, R68, R83, R88, R89, R91, R112, R113, R127, R130, R131, R133, R222, R229, R232, R237, R241, R243 | 10kΩ | RES SMD 10K OHM 1% 1/10W 0603 | 0603 | 23 | PANASONIC | ERJ-3EKF1002V
52 | R47, R128, R140, R145 | 20kΩ | RES SMD 20K OHM 1% 1/10W 0603 | 0603 | 4 | VISHAY DALE | CRCW060320K0FKTA
53 | R48, R82, R97 | 1.3kΩ | RES SMD 1.3K OHM 0.1% 1/10W 0603 | 0603 | 3 | PANASONIC | ERA-3AEB132V
54 | R49 | 15.4kΩ | RES SMD 15.4K OHM 1% 1/10W 0603 | 0603 | 1 | SAMSUNG ALTERNATE: YAGEO | RC1608F1542CS ALTERNATE: RC0603FR-0715K4L
55 | R51, R223, R227, R231, R234 | 4.7kΩ | RES SMD 4.7K OHM 1% 1/10W 0603 | 0603 | 5 | VISHAY DALE | CRCW06034K70FKTA
56 | R53, R65, R66, R210, R211, R212, R213 | 0Ω | RES SMD 0 OHM JUMPER 1/10W 0603 | 0603 | 7 | VISHAY DALE | CRCW06030000Z0EBC
57 | R56, R204, R205, R206, R207, R208, R209 | 330Ω | RES 330 OHM 1% 1/10W 0603 | 0603 | 7 | YAGEO | RC0603FR-13330RL
58 | R58, R63, R106, R114, R120, R143, R226 | 2kΩ | RES SMD 2K OHM 0.5% 1/10W 0603 | 0603 | 7 | YAGEO | RT0603DRE072KL
59 | R60 | 249kΩ | RES 249K OHM 1% 1/10W 0603 | 0603 | 1 | STACKPOLE | RMCF0603FT249K
60 | R62 | 97.6kΩ | RES SMD 97.6K OHM 1% 1/10W 0603 | 0603 | 1 | PANASONIC | ERJ-3EKF9762V
61 | R69, R78, R92, R102, R115, R124, R125, R126 | 0Ω | RES SMD 0 OHM JUMPER 3/4W 1210 | 1210 | 8 | VISHAY DALE | CRCW12100000Z0EAHP
62 | R70, R77, R93, R101, R116, R123 | 0.91Ω | RES 0.91 OHM 1% 1W 1210 | 1210 | 6 | VISHAY DALE | RCWE1210R910FKEA
63 | R73, R74, R79, R80, R107, R108, R110, R111, R181, R182, R214, R215, R216, R217, R219 | 249Ω | RES 249 OHM 1% 1/4W 1206 | 1206 | 15 | YAGEO | RC1206FR-07249RL
64 | R105, R109, R117 | 100Ω | RES 100 OHM 1% 3/4W 2010 | 2010 | 3 | YAGEO | RC2010FK-07100RL
65 | R129, R138, R142, R144, R146, R197, R198, R199, R200, R201, R202, R246 | 100kΩ | RES 100K OHM 1% 1/10W 0603 | 0603 | 12 | YAGEO | RC0603FR-07100KL
66 | R132 | 20Ω | RES 20 OHM 5% 1/10W 0603 | 0603 | 1 | YAGEO | RC0603JR-0720RL
67 | R134 | 5.49kΩ | RES 5.49K OHM 1% 1/10W 0603 | 0603 | 1 | YAGEO | RC0603FR-075K49L
68 | R135, R220 | 470kΩ | RES 470K OHM 1% 1/10W 0603 | 0603 | 2 | YAGEO | RC0603FR-07470KL
69 | R136 | 71.5kΩ | RES SMD 71.5KOHM 0.5% 1/10W 0603 | 0603 | 1 | YAGEO | RT0603DRE0771K5L
70 | R137 | 49.9kΩ | RES SMD 49.9K OHM 1% 1/10W 0603 | 0603 | 1 | YAGEO | RT0603FRE0749K9L
71 | R139 | 24.9kΩ | RES 24.9K OHM 1% 1/10W 0603 | 0603 | 1 | YAGEO | RC0603FR-0724K9L
72 | R141 | 61.9kΩ | RES 61.9K OHM 1% 1/10W 0603 | 0603 | 1 | YAGEO | RC0603FR-0761K9L
73 | R147, R148 | 2.7MΩ | RES 2.7M OHM 5% 1/10W 0603 | 0603 | 2 | YAGEO | RC0603JR-072M7L
74 | R183, R187, R193 | 1.33kΩ | RES 1.33K OHM 1% 1/10W 0603 | 0603 | 3 | STACKPOLE | RMCF0603FT1K33
75 | R184, R188, R194 | 7.15kΩ | RES 7.15K OHM 1% 1/10W 0603 | 0603 | 3 | STACKPOLE | RMCF0603FT7K15
76 | R185, R190, R195 | 4.02kΩ | RES SMD 4.02KOHM 0.1% 1/10W 0603 | 0603 | 3 | PANASONIC | ERA-3AEB4021V
77 | R186, R191, R196 | 7.87kΩ | RES 7.87K OHM 1% 1/10W 0603 | 0603 | 3 | YAGEO | RC0603FR-077K87L
78 | R218, R224 | 3.9kΩ | RES SMD 3.9K OHM 1% 1/10W 0603 | 0603 | 2 | PANASONIC | ERJ-3EKF3901V
79 | R221, R228 | 15kΩ | RES SMD 15K OHM 0.5% 1/10W 0603 | 0603 | 2 | PANASONIC | ERA-3AED153V
80 | R225 | 34.8kΩ | RES SMD 34.8KOHM 0.5% 1/10W 0603 | 0603 | 1 | YAGEO | RT0603DRE0734K8L
81 | R230 | 22.6kΩ | RES SMD 22.6KOHM 0.5% 1/10W 0603 | 0603 | 1 | YAGEO | RT0603DRE0722K6L
82 | R233 | 5.36kΩ | RES SMD 5.36KOHM 0.1% 1/10W 0603 | 0603 | 1 | YAGEO | RT0603BRD075K36L
83 | R235, R238, R240, R242 | 12.1kΩ | RES SMD 12.1K OHM 0.1% 1/5W 0603 | 0603 | 4 | PANASONIC | ERJ-PB3B1212V
84 | R236, R239 | 47kΩ | RES 47K OHM 1% 1/10W 0603 | 0603 | 2 | YAGEO | RC0603FR-0747KL
85 | R244, R245 | 10Ω | RES SMD 10 OHM 1% 3/4W 1210 | 1210 | 2 | VISHAY | CRCW121010R0FKEAHP
86 | R247 | 10mΩ | RES 0.01 OHM 1% 2W 2512 | 2512 | 1 | YAGEO | PE2512FKE7W0R01L
87 | TP1, TP2, TP5, TP6, TP8, TP9, TP14 | RED | PC TEST POINT MULTIPURPOSE RED | N/A | 7 | KEYSTONE | 5010
88 | TP3, TP4, TP7, TP10, TP15 | BLACK | PC TEST POINT MULTIPURPOSE BLACK | N/A | 5 | KEYSTONE | 5011
89 | TP11, TP12, TP13 | WHITE | PC TEST POINT MULTIPURPOSE WHITE | N/A | 3 | KEYSTONE | 5012
90 | U1, U2, U3, U4, U38, U40, U41, U44, U45, U46 | N/A | IC OPAMP GP 1 CIRCUIT TSOT23-5 | TSOT-23-5 | 10 | ANALOG DEVICES | AD8615AUJZ-REEL7
91 | U5 | N/A | CONN EDGE DUAL FML 120POS 0.031 | N/A | 1 | SAMTEC | HSEC8-160-01-L-DV-A-BL
92 | U6, U12 | N/A | DC DC CONVERTER 5V 1W | 8-SMD | 2 | RECOM | R1SE-3.305/H2-R
93 | U7, U37, U47 | N/A | AUTOMOTIVE LOW-DRIFT, LOW-POWER, | TSOT-23-5 | 3 | TEXAS INSTRUMENTS | REF2033QDDCRQ1
94 | U8 | N/A | DGTL ISO 2500VRMS 1CH GP 8SOIC | 8-SOIC | 1 | TEXAS INSTRUMENTS | ISO722MDR
95 | U9 | N/A | IC VREF SHUNT ADJ 2% SOT23-5 | SOT-23-5 | 1 | STMICROELECTRONICS | TS431IYLT
96 | U10 | N/A | IC OPAMP GP 2 CIRCUIT 8MSOP | 8-MSOP | 1 | MICROCHIP | MCP6292-E/MS
97 | U11 | N/A | IC OSC SILICON PROG TSOT23-6 | TSOT-23-6 | 1 | ANALOG DEVICES | LTC6992CS6-2#TRMPBF
98 | U13, U42 | N/A | IC BUF NON-INVERT 5.5V 20TSSOP | 20-TSSOP | 2 | TEXAS INSTRUMENTS | SN74LV541ATPWR
99 | U14, U15, U20, U22, U26, U27 | N/A | 5A/5A, 3-KVRMS SINGLE-CHANNEL IS | 8-SOIC | 6 | TEXAS INSTRUMENTS | UCC5350SBD
100 | U16, U17, U24, U25, U28, U29 | N/A | DC DC CONVERTER 15V -3V 2W ALTERNATE: DC DC CONVERTER 15V -3V 1.7W | 7-SIP | 6 | RECOM ALTERNATE: MURATA | R12P21503D ALTERNATE: MGJ2D121503SC
101 | U18, U21, U23 | N/A | IC COMPARATOR R-R HI-SPD 8-SOIC | 8-SOIC | 3 | TEXAS INSTRUMENTS | TLV3502AID
102 | U19, U31 | N/A | DC DC CONVERTER 5V 5W | 3-SIP | 2 | RECOM | R-78E5.0-1.0
103 | U30 | N/A | DC DC CONVERTER 3.3V 3W | 3-SIP | 1 | RECOM | R-78E3.3-1.0
104 | U32, U33, U34 | N/A | SENSOR CURRENT HALL 50A AC/DC | N/A | 3 | LEM | LAH 50-P
105 | U35 | N/A | IC REG MULT CONFG ADJ 6.5A 16QFN | 16-WFQFN | 1 | TEXAS INSTRUMENTS | LM5157QRTERQ1
106 | U36 | N/A | IC SURGE SUPPRESSION ADJ 10MSOP | 10-MSOP | 1 | ANALOG DEVICES | LTC4368IMS-2#PBF
107 | U39 | N/A | IC TXRX/ISO HALF 1/1 8SOP | 8-SOP | 1 | TEXAS INSTRUMENTS | ISO1050DUBR
108 | U43 | N/A | IC POWER 2 CIRCUIT 14HTSSOP | 14-PowerTSSOP | 1 | TEXAS INSTRUMENTS | ALM2402FQPWPRQ1
DO NOT POPULATE (FOR TESTING/CUSTIMIZATION PURPOSES)
Item | Ref Designator | Value | Description | Size/Package | Qty | Manufacturer | Mfg Part Number
DNP-109 | C24, C26, C46, C47, C55, C58, | 56pF | CAP CER 56PF 50V C0G/NP0 0603 | 0603 | 6 | SAMSUNG | CL10C560JB8NNNC
DNP-110 | R203 | 10kΩ | RES SMD 10K OHM 1% 1/10W 0603 | 0603 | 1 | PANASONIC | ERJ-3EKF1002V
DO NOT POPULATE (REQUIRES ALTERNATIVE MANUFACTURING PROCESS - NOT SOLDERING)
Item | Ref Designator | Value | Description | Size/Package | Qty | Manufacturer | Mfg Part Number
DNP-111 | HS1 | N/A | HEATSINK EXTRUSION 150MM | N/A | 1 | FISCHER ELEKTRONIK | LA6/15012V
DNP-112 | HS1 | N/A | HEX STANDOFF M4 ALUMINUM 12MM M-F | N/A | 4 | MCMASTER-CARR | 98952A143
DNP-113 | HS1, MH1, MH2, MH3, MH4 | N/A | WASHER FLAT M4 STEEL | N/A | 8 | MCMASTER-CARR | 93413A120
DNP-114 | HS1, MH1, MH2, MH3, MH4, Q2 | N/A | SCREW CAP SOCKET HEAD (M4X6) | N/A | 10 | MCMASTER-CARR | 93070A095
DNP-115 | J2, J3, J17, J18, J19 | N/A | TERM REDCUBE M4 8PIN PCB | N/A | 5 | WURTH ELEKTRONIK | 7460307
DNP-116 | MH1, MH2, MH3, MH4 | N/A | HEX STANDOFF M4 ALUMINUM 51MM F-F | N/A | 4 | MCMASTER-CARR | 95947A552
DNP-117 | MH1, MH2, MH3, MH4 | N/A | HEX STANDOFF M4 ALUMINUM 51MM M-F | N/A | 4 | MCMASTER-CARR | 98952A450
DNP-118 | Q2 | N/A | SIC 6N-CH 1200V 30A MODULE | FMC | 1 | WOLFSPEED | CCB021M12FM3T
DNP-119 | U5 | N/A | EVAL BOARD FOR TMS320F280039C | N/A | 1 | TEXAS INSTRUMENTS | TMDSCNCD280039C