## Sheet1
1 | Description | 6.6KW EV CHARGER CONTROLLER REV-X1
2 | Layers | 4
3 | Raw Material | FR4 Tg 135
4 | Inner CU Thickness | 35 MICRON
5 | Outer CU Thickness | 35 MICRON
6 | Board Thickness | 1.6MM
7 | Fiducials Present | YES
8 | Board Size | 200.5MMX195.4MM
9 | Strip Required | No
10 | Solder Mask | Liquid Photoimageable SMOBC- Green
11 | Silk Screen | Non conductive white epoxy ink
12 | Surface Finish | HAL(SN-PB)
13 | Component Placement | Double Sided
14 | Remarks/Special Instruction If Any | Solder resist meets requirements of IPC-SM-840. maximum bow and twist of 1.5% as determined by IPC-TM-650 METHOD 2.4.22.
9