## MOD-PWR-MM-K-K_rev3.1_all_varia
Line # | Designator | Fitted | C3M0032120K Variant of K-pkg | C3M0045065K Variant of K-pkg | C3M0075120K Variant of K-pkg | C3M0040120K Variant of K-pkg | C3M0060065K Variant of K-pkg | C3M0015065K Variant of K-pkg | C3M0016120K Variant of K-pkg | C3M0021120K Variant of K-pkg | C3M0025065K Variant of K-pkg | C3M0120065K Variant of K-pkg | E3M0160120K Variant of K-pkg | E3M0016120K Variant of K-pkg | K-PKG Shunt DPT Variant | E3M0021120K Variant of K-pkg | K-PKG CT DPT Variant | K-PKG System Test Variant | Description | Manufacturer 1 | Manufacturer Part Number 1 | Manufacturer 2 | Manufacturer Part Number 2 | Manufacturer 3 | Manufacturer Part Number 3
1 |  |  | 0 | 0 | 0 | 0 | 0 | 0 | 0 | 0 | 0 | 0 | 0 | 0 | 0 | 0 | 0 | 0 | Thermal Compound | MC Chemicals | 860
2 | C1 | Varied | 1 | 1 | 1 | 1 | 1 | 1 | 1 | 1 | 1 | 1 | 1 | 1 | 1 | 1 | 0 | 1 | CGA Series 0603 100 pF 50 V ±5 % Tolerance C0G SMT Multilayer Ceramic Capacitor | TDK | CGA3E2C0G1H101J080AA
3 | C2, C3 | Varied | 0 | 0 | 0 | 0 | 0 | 0 | 0 | 0 | 0 | 0 | 0 | 0 | 0 | 0 | 0 | 0 | Ceramic Capacitor, Multilayer, Ceramic, 35V, 10% +Tol, 10% -Tol, X7R, 15% TC, 1uF, Surface Mount, 0603 | Taiyo Yuden | GMK107AB7105KAHT | TDK | C1608X7R1V105M080AC | TDK | C1608X7R1V105K080AE
4 | C4 | Fitted | 1 | 1 | 1 | 1 | 1 | 1 | 1 | 1 | 1 | 1 | 1 | 1 | 1 | 1 | 1 | 1 | Cap Ceramic 0.1uF 1500V X7R 10% SMD 2225 125°C Embossed Plastic T/R | KEMET | C2225C104KFRACTU
5 | C19, C35 | Fitted | 2 | 2 | 2 | 2 | 2 | 2 | 2 | 2 | 2 | 2 | 2 | 2 | 2 | 2 | 2 | 2 | Ceramic Capacitor, Multilayer, Ceramic, 50V, 2% +Tol, 2% -Tol, C0G, -/+30ppm/Cel TC, 0.001uF, Surface Mount, 0603 | KEMET | C0603C102G5GACTU | Kyocera AVX | 06035A102GAT2A | Murata | GRM1885C1H102GA01D
6 | CT1 | Varied | 0 | 0 | 0 | 0 | 0 | 0 | 0 | 0 | 0 | 0 | 0 | 0 | 0 | 0 | 1 | 0 | Currrent Transforner
7 | D1, D2 | Fitted | 2 | 2 | 2 | 2 | 2 | 2 | 2 | 2 | 2 | 2 | 2 | 2 | 2 | 2 | 2 | 2 | Rectifiers Standard 40V 1A | MCC | SM5819PL-TP | Central Semiconductor | CMMSH1-40L
8 | D3 | Fitted | 1 | 1 | 1 | 1 | 1 | 1 | 1 | 1 | 1 | 1 | 1 | 1 | 1 | 1 | 1 | 1 | Zener Diode Single 5.1V 5% 17Ohm 500mW Automotive 2-Pin SOD-123 T/R | ON Semiconductor | MMSZ5231BT3G
9 | DS1 | Fitted | 1 | 1 | 1 | 1 | 1 | 1 | 1 | 1 | 1 | 1 | 1 | 1 | 1 | 1 | 1 | 1 | Red 625nm LED Indication - Discrete 2V 0603 | Wurth Electronics | 150060RS75020
10 | H2 | Fitted | 1 | 1 | 1 | 1 | 1 | 1 | 1 | 1 | 1 | 1 | 1 | 1 | 1 | 1 | 1 | 1 | Wolfspeed PCB SN Label | TBD | TBD
11 | H3 |  | 1 | 1 | 1 | 1 | 1 | 1 | 1 | 1 | 1 | 1 | 1 | 1 | 1 | 1 | 1 | 1 | ALN Thermal Interface, 50mmx28mmx0.5mm | Wolfspeed | ALN_50_28_0.5
12 | HS1 | Varied | 1 | 1 | 1 | 1 | 1 | 1 | 1 | 1 | 1 | 1 | 1 | 1 | 0 | 1 | 0 | 0 | Heatsink; TO-247; 50 x 20.47 x 38mm; Spring Clip Mount | Ohmite | C247-050-2AE
13 | J2 | Fitted | 1 | 1 | 1 | 1 | 1 | 1 | 1 | 1 | 1 | 1 | 1 | 1 | 1 | 1 | 1 | 1 | Conn BNC 0Hz to 2GHz 50Ohm Solder ST Thru-Hole F Gold Bag | Molex | 0731000133
14 | J3 | Varied | 1 | 1 | 1 | 1 | 1 | 1 | 1 | 1 | 1 | 1 | 1 | 1 | 1 | 1 | 0 | 1 | RF MMCX Connector, 1 Contact(s), Female, Board Mount, Solder Terminal, Locking, Jack | Molex | 73415-1471
14 | J4 | Varied | 0 | 0 | 0 | 0 | 0 | 0 | 0 | 0 | 0 | 0 | 0 | 0 | 1 | 0 | 1 | 1 | RF MMCX Connector, 1 Contact(s), Female, Board Mount, Solder Terminal, Locking, Jack | Molex | 73415-1471
14 | J5 | Fitted | 1 | 1 | 1 | 1 | 1 | 1 | 1 | 1 | 1 | 1 | 1 | 1 | 1 | 1 | 1 | 1 | RF MMCX Connector, 1 Contact(s), Female, Board Mount, Solder Terminal, Locking, Jack | Molex | 73415-1471
15 | P1 | Fitted | 1 | 1 | 1 | 1 | 1 | 1 | 1 | 1 | 1 | 1 | 1 | 1 | 1 | 1 | 1 | 1 | CONN HEADER 2POS .100 SGL GOLD | Samtec | TSW-102-07-G-S
| Q1, Q2 | Varied | 0 | 0 | 0 | 0 | 0 | 0 | 0 | 0 | 0 | 0 | 0 | 0 | 0 | 2 | 0 | 0 | Silicon Carbide Power MOSFET C3M Planar MOSFET Technology N-Channel Enhancement Mode | Cree Wolfspeed | E3M0021120K
| Q1, Q2 | Varied | 0 | 0 | 0 | 0 | 0 | 0 | 0 | 0 | 0 | 0 | 0 | 2 | 0 | 0 | 0 | 0 | SiC MOSFET, 1200V 16mohm, TO-247-4 | Cree Wolfspeed | E3M0016120K
| Q1, Q2 | Varied | 0 | 0 | 0 | 0 | 0 | 0 | 0 | 0 | 0 | 0 | 2 | 0 | 0 | 0 | 0 | 0 | SiC MOSFET, 1200V 16mohm, TO-247-4
| Q1, Q2 | Varied | 0 | 0 | 0 | 0 | 0 | 0 | 0 | 0 | 2 | 0 | 0 | 0 | 0 | 0 | 0 | 0 | Trans MOSFET N-CH SiC 650V 97A 4-Pin(4+Tab) TO-247 | Cree Wolfspeed | C3M0025065K
| Q1, Q2 | Varied | 0 | 0 | 0 | 0 | 0 | 0 | 0 | 2 | 0 | 0 | 0 | 0 | 0 | 0 | 0 | 0 | Silicon Carbide Power MOSFET C3M Planar MOSFET Technology N-Channel Enhancement Mode | Cree Wolfspeed | C3M0021120K
| Q1, Q2 | Varied | 0 | 0 | 0 | 0 | 0 | 2 | 0 | 0 | 0 | 0 | 0 | 0 | 0 | 0 | 0 | 0 | Silicon Carbide Power 650V MOSFET C3M™ Planar MOSFET Technology N-Channel Enhancement Mode | Cree Wolfspeed | C3M0015065K
14 | Q1, Q2 | Varied | 0 | 0 | 0 | 0 | 2 | 0 | 0 | 0 | 0 | 0 | 0 | 0 | 0 | 0 | 0 | 0 | SiC MOSFET, 650V 60mohm, TO-247-4 | Cree Wolfspeed | C3M0060065K
14 | Q1, Q2 | Varied | 0 | 0 | 0 | 2 | 0 | 0 | 0 | 0 | 0 | 0 | 0 | 0 | 0 | 0 | 0 | 0 | SiC MOSFET, 1200V 40mohm, TO247-4 | Cree Wolfspeed | C3M0040120K
14 | Q1, Q2 | Varied | 0 | 0 | 2 | 0 | 0 | 0 | 0 | 0 | 0 | 0 | 0 | 0 | 0 | 0 | 0 | 0 | SiC MOSFET, 1200V 75mohm, TO247-4 | Cree Wolfspeed | C3M0075120K
16 | Q1, Q2 | Varied | 0 | 0 | 0 | 0 | 0 | 0 | 0 | 0 | 0 | 2 | 0 | 0 | 0 | 0 | 0 | 0 | Silicon Carbide Power MOSFET C3M Planar MOSFET Technology N-Channel Enhancement Mode | Cree Wolfspeed | C3M0120065K
16 | Q1, Q2 | Varied | 0 | 2 | 0 | 0 | 0 | 0 | 0 | 0 | 0 | 0 | 0 | 0 | 0 | 0 | 0 | 0 | SiC MOSFET, 650V 45mohm, TO-247-4 | Cree Wolfspeed | C3M0045065K
17 | Q1, Q2 | Varied | 0 | 0 | 0 | 0 | 0 | 0 | 2 | 0 | 0 | 0 | 0 | 0 | 0 | 0 | 0 | 0 | SiC MOSFET, 1200V 16mohm, TO-247-4 | Cree | C3M0016120K
17 | Q1, Q2 | Varied | 2 | 0 | 0 | 0 | 0 | 0 | 0 | 0 | 0 | 0 | 0 | 0 | 0 | 0 | 0 | 0 | SiC MOSFET, 1200V 32mohm, TO-247-4 | Cree | C3M0032120K
17 | Q3, Q4 | Varied | 0 | 0 | 0 | 0 | 0 | 0 | 0 | 0 | 0 | 0 | 0 | 0 | 0 | 0 | 0 | 0 | MOSFET N-CH 30V 3.3A/3.6A SOT23 | Diodes | DMN10H220L-7 | Vishay Siliconix | SI2304DDS-T1-GE3 | International Rectifier | IRLML2030TRPBF
| R1, R8 | Varied | 0 | 0 | 0 | 0 | 2 | 2 | 0 | 0 | 0 | 0 | 0 | 0 | 0 | 0 | 0 | 0 | Fixed Resistor, Metal Glaze/thick Film, 0.25W, 8.2ohm, 200V, 1% +/-Tol, 200ppm/Cel, Surface Mount, 1206 | Stackpole Electronics | RMCF1206FT8R20 | Yageo | RC1206FR-078R2L | KOA Speer | RK73H2BTTD8R20F
18 | R1, R8 | Varied | 0 | 2 | 0 | 0 | 0 | 0 | 0 | 0 | 0 | 2 | 2 | 0 | 0 | 0 | 0 | 0 | Fixed Resistor, Metal Glaze/thick Film, 0.25W, 10ohm, 200V, 1% +/-Tol, 100ppm/Cel, Surface Mount, 1206 | Stackpole Electronics | RMCF1206FT10R0
21 | R1, R8 | Varied | 2 | 0 | 2 | 2 | 0 | 0 | 2 | 2 | 2 | 0 | 0 | 2 | 2 | 2 | 2 | 2 | Res Thick Film 1206 4.99 Ohm 1% 1/4W ±200ppm/°C Molded SMD SMD Paper T/R | Stackpole Electronics | RMCF1206FT4R99
19 | R2, R7, R10, R13, R15, R17, R18, R19, R20, R21, R25, R27 | Fitted | 12 | 12 | 12 | 12 | 12 | 12 | 12 | 12 | 12 | 12 | 12 | 12 | 12 | 12 | 12 | 12 | Fixed Resistor, Metal Glaze/thick Film, 0.5W, 20000ohm, 200V, 1% +/-Tol, 100ppm/Cel, Surface Mount, 1210 | Vishay Dale | CRCW121020K0FKEA | Stackpole Electronics | RMCF1210FT20K0 | Vishay Dale | CRCW121020K0FKEAHP
20 | R3, R35 | Fitted | 2 | 2 | 2 | 2 | 2 | 2 | 2 | 2 | 2 | 2 | 2 | 2 | 2 | 2 | 2 | 2 | Jumper 0603 | Bourns | CR0603-J/-000ELF | Panasonic | ERJ-3GEY0R00V | Yageo | RC0603JR-070RL
21 | R4, R11 | Varied | 0 | 0 | 0 | 0 | 0 | 0 | 0 | 0 | 0 | 0 | 0 | 0 | 0 | 0 | 0 | 0 | Res Thick Film 1206 4.99 Ohm 1% 1/4W ±200ppm/°C Molded SMD SMD Paper T/R | Stackpole Electronics | RMCF1206FT4R99
| R5, R6, R9, R12, R14, R29, R31, R32 | Varied | 0 | 0 | 0 | 0 | 0 | 0 | 0 | 0 | 0 | 0 | 0 | 0 | 8 | 0 | 0 | 0 | Fixed Resistor, Metal Glaze/thick Film, 0.33W, 1ohm, 75V, 5% +/-Tol, 200ppm/Cel, Surface Mount, 0603 | Vishay Dale | CRCW06031R00JNEAHP
22 | R5, R6, R9, R12, R14, R29, R31, R32 | Varied | 0 | 0 | 8 | 0 | 8 | 0 | 0 | 0 | 0 | 8 | 8 | 0 | 0 | 0 | 0 | 0 | Fixed Resistor, Metal Strip, 0.4W, 0.08ohm, 0.179V, 1% +/-Tol, 75ppm/Cel, Surface Mount, 0603 | Vishay Dale | WSLP0603R0800FEA
22 | R5, R6, R9, R12, R14, R29, R31, R32 | Varied | 8 | 8 | 0 | 8 | 0 | 8 | 8 | 8 | 8 | 0 | 0 | 8 | 0 | 8 | 0 | 8 | Res Metal Strip 0603 0.04 Ohm 1% 0.4W ±110ppm/°C Sulfur Resistant Pad SMD Automotive T/R | Vishay Dale | WSLP0603R0400FEB
23 | R16, R26 | Fitted | 2 | 2 | 2 | 2 | 2 | 2 | 2 | 2 | 2 | 2 | 2 | 2 | 2 | 2 | 2 | 2 | Fixed Resistor, Metal Glaze/thick Film, 0.1W, 10000ohm, 75V, 1% +/-Tol, 100ppm/Cel, Surface Mount, 0603 | KOA Speer | RK73H1JTTDD1002F | Vishay | CRCW060310K0FKEA | Panasonic | ERJ-3EKF1002V
23 | R22, R23, R36, R37 | Varied | 0 | 0 | 0 | 0 | 0 | 0 | 0 | 0 | 0 | 0 | 0 | 0 | 0 | 0 | 0 | 0 | Fixed Resistor, Metal Glaze/thick Film, 0.1W, 10000ohm, 75V, 1% +/-Tol, 100ppm/Cel, Surface Mount, 0603 | KOA Speer | RK73H1JTTDD1002F | Vishay | CRCW060310K0FKEA | Panasonic | ERJ-3EKF1002V
24 | R24 | Fitted | 1 | 1 | 1 | 1 | 1 | 1 | 1 | 1 | 1 | 1 | 1 | 1 | 1 | 1 | 1 | 1 | Fixed Resistor, Metal Glaze/thick Film, 0.125W, 1000ohm, 150V, 1% +/-Tol, 100ppm/Cel, Surface Mount, 0805 | TE Connectivity | CRGCQ0805F1K0 | Vishay Dale | CRCW08051K00FKTA | KOA Speer | RN73R2ATTD1001F50
25 | R28 | Fitted | 1 | 1 | 1 | 1 | 1 | 1 | 1 | 1 | 1 | 1 | 1 | 1 | 1 | 1 | 1 | 1 | Fixed Resistor, Metal Glaze/thick Film, 0.125W, 0ohm, Surface Mount, 0805 | Stackpole Electronics | RMCF0805ZT0R00 | Vishay | RCC08050000Z0EA | KOA Speer | RK73Z2ARTTD
26 | R30 | Fitted | 1 | 1 | 1 | 1 | 1 | 1 | 1 | 1 | 1 | 1 | 1 | 1 | 1 | 1 | 1 | 1 | Res Thick Film 1210 2 Ohm 5% 1/2W -100ppm/°C to 600ppm/°C Molded SMD Embossed Carrier T/R | Panasonic | ERJ-14YJ2R0U
| R33 | Varied | 0 | 0 | 0 | 0 | 0 | 0 | 0 | 0 | 0 | 0 | 0 | 0 | 1 | 0 | 0 | 0 | Fixed Resistor, Metal Glaze/thick Film, 0.1W, 10ohm, 75V, 1% +/-Tol, 200ppm/Cel, Surface Mount, 0603 | Vishay | CRCW060310R0FKEA | Panasonic | ERJ3EKF10R0V | Stackpole Electronics | RMCF0603FT10R0
| R33 | Varied | 0 | 0 | 0 | 0 | 0 | 0 | 0 | 0 | 1 | 0 | 0 | 0 | 0 | 0 | 0 | 0 | Fixed Resistor, Metal Glaze/thick Film, 0.1W, 300ohm, 75V, 1% +/-Tol, 100ppm/Cel, Surface Mount, 0603 | Vishay Dale | RCS0603300RFKEA
| R33 | Varied | 0 | 0 | 0 | 0 | 0 | 0 | 0 | 1 | 0 | 0 | 0 | 0 | 0 | 1 | 0 | 0 | Fixed Resistor, Metal Glaze/thick Film, 0.1W, 160ohm, 75V, 1% +/-Tol, 100ppm/Cel, Surface Mount, 0603 | Panasonic | ERJ-UP3F1600V
| R33 | Varied | 0 | 0 | 0 | 0 | 0 | 0 | 1 | 0 | 0 | 0 | 0 | 1 | 0 | 0 | 0 | 0 | Fixed Resistor, Metal Glaze/thick Film, 0.25W, 390ohm, 75V, 1% +/-Tol, 100ppm/Cel, Surface Mount, 0603 | Vishay Dale | RCS0603390RFKEA
| R33 | Varied | 0 | 0 | 0 | 0 | 1 | 0 | 0 | 0 | 0 | 0 | 0 | 0 | 0 | 0 | 0 | 0 | Fixed Resistor, Metal Glaze/thick Film, 0.1W, 62ohm, 75V, 5% +/-Tol, 200ppm/Cel, Surface Mount, 0603 | Vishay Dale | CRCW060362R0JNEA
| R33 | Varied | 0 | 0 | 0 | 1 | 0 | 0 | 0 | 0 | 0 | 0 | 0 | 0 | 0 | 0 | 0 | 0 | Fixed Resistor, Metal Glaze/thick Film, 0.1W, 270ohm, 75V, 1% +/-Tol, 100ppm/Cel, Surface Mount, 0603 | Yageo | RC0603FR-07270RL
27 | R33 | Varied | 0 | 0 | 0 | 0 | 0 | 0 | 0 | 0 | 0 | 0 | 0 | 0 | 0 | 0 | 0 | 0 | Fixed Resistor, Metal Glaze/thick Film, 0.1W, 100ohm, 75V, 1% +/-Tol, 100ppm/Cel, Surface Mount, 0603 | Yageo | RC0603FR-13100RL | Vishay Dale | CRCW0603100RFKEA | Panasonic | ERJ3EKF1000V
27 | R33 | Varied | 0 | 0 | 1 | 0 | 0 | 0 | 0 | 0 | 0 | 1 | 1 | 0 | 0 | 0 | 0 | 0 | Fixed Resistor, Metal Glaze/thick Film, 0.1W, 49.9ohm, 75V, 1% +/-Tol, 100ppm/Cel, Surface Mount, 0603 | Yageo | RC0603FR-0749R9L
27 | R33 | Varied | 1 | 1 | 0 | 0 | 0 | 0 | 0 | 0 | 0 | 0 | 0 | 0 | 0 | 0 | 0 | 1 | Fixed Resistor, Metal Glaze/thick Film, 0.1W, 249ohm, 75V, 1% +/-Tol, 100ppm/Cel, Surface Mount, 0603 | Bourns | CR0603-FX-2490ELF
28 | R33 | Varied | 0 | 0 | 0 | 0 | 0 | 1 | 0 | 0 | 0 | 0 | 0 | 0 | 0 | 0 | 0 | 0 | Fixed Resistor, Metal Glaze/thick Film, 0.1W, 330ohm, 75V, 1% +/-Tol, 100ppm/Cel, Surface Mount, 0603 | Yageo | RC0603FR-07330RL | TE Connectivity | CRG0603F330R | Stackpole Electronics | RMCF0603FT330R
27 | R34 | Varied | 0 | 0 | 0 | 0 | 0 | 0 | 0 | 0 | 0 | 0 | 0 | 0 | 1 | 0 | 0 | 0 | Fixed Resistor, Metal Glaze/thick Film, 0.1W, 49.9ohm, 75V, 1% +/-Tol, 100ppm/Cel, Surface Mount, 0603 | Yageo | RC0603FR-0749R9L
28 | R34 | Varied | 1 | 1 | 1 | 1 | 1 | 1 | 1 | 1 | 1 | 1 | 1 | 1 | 0 | 1 | 0 | 1 | Fixed Resistor, Metal Glaze/thick Film, 0.1W, 330ohm, 75V, 1% +/-Tol, 100ppm/Cel, Surface Mount, 0603 | Yageo | RC0603FR-07330RL | TE Connectivity | CRG0603F330R | Vishay | CRCW0603330RFKEA
29 | TP1, TP2 | Fitted | 2 | 2 | 2 | 2 | 2 | 2 | 2 | 2 | 2 | 2 | 2 | 2 | 2 | 2 | 2 | 2 | Circuit Board Hardware - PCB SOCK PC/KNOCKOUT BOT | Mill-Max | 0329-0-15-15-34-27-10-0
30 | TP4 | Fitted | 1 | 1 | 1 | 1 | 1 | 1 | 1 | 1 | 1 | 1 | 1 | 1 | 1 | 1 | 1 | 1 | Natural PC Test Point Brass Tin Plating Surface Mount Mounting Type | Harwin | S2761-46R